## normalize_vcf
Group	Case	Description
normalize_vcf	case_normalize_vcf_01	To see if normalize-vcf work correctly

## test_tools
Group	Case	Description
read_db_header	case_read_db_header_01	Check invalid database
	case_read_db_header_02	Test if database id exist
	case_read_db_header_03	Test if database id doest not exist
	case_read_db_header_04	Test if database version exist
	case_read_db_header_05	Test if database version doest not exist
2	case_bvd_add_02	Using data rom case_bvd_add_08 / 1. To test bvd-add with real random variants. / 2. To test if it has existing bvdb database. / 3. To test if database '-d' is not presented / 4. To test if no tags in current database. / 5. To test if tags '-T' is not presented.
	case_bvd_add_09	Using data rom case_bvd_add_08 / 1. To test bvd-add with real random variants. / 2. To test if it has existing bvdb database. / 3. To test if database '-d' is not presented / 4. To test if no tags in current database. / 5. To test if tags '--tag' is presented.
	case_bvd_add_10	Using data rom case_bvd_add_01 / 1. To test bvd-add with real random variants. / 2. To test if it has existing bvdb database. / 3. To test if database '-d' is not presented / 4. To test if there are tags in current database. / 5. To test if tags '-T' is not presented.
	case_bvd_add_11	Using data rom case_bvd_add_01 / 1. To test bvd-add with real random variants. / 2. To test if it has existing bvdb database. / 3. To test if database '-d' is not presented / 4. To test if there are tags in current database. / 5. To test if tags '-T' is presented.
	case_bvd_add_16	Using case_bvd_add_02 as a template to test backward compatible with the old database that don't have DB_ID
	case_bvd_add_17	Same as case_bvd_add_17 but has a blank line between header and content
3	case_bvd_add_03	To test the validity of frequency calculation as well as the order of the data for all possible case that can happen from individual variant files. / There are 2 groups of data here / 1. Real data from 200danes database / 2. Synthetic data which is modified from some varaints in 200danes database
4	case_bvd_add_04	To test with all possible combination of tags for each variant. There are 8 vcf files for all expected combination.
5	case_bvd_add_05	To test with multi column vcf file. The input variants are the same with those from case_bvd_add_03 but, instead of in separated vcf files, variants are combined into one single multicolumn vcf file.
6	case_bvd_add_06	1. To test bvd-add with real random variants. / 2. To test if there isn't any existing bvdb database. / 3. To test if database '-d' is presented
7	case_bvd_add_07	1. To test bvd-add with real random variants. / 2. To test if it has existing bvdb database. / 3. To test if parameter '--database' is presented
8	case_bvd_add_12	To handle some strange characters in GT fields, “.”. Pls note that the test data is part of real data given by Daniel
9	case_bvd_add_13	Test if the database system, both database itself and chksum, are properly backup
10	case_bvd_add_14	Test if the parameter '-s' is presented
	case_bvd_add_15	Test if the parameter '--savediskspace' is presented

## bvd_add
Group	Case	Description
1	case_bvd_add_08	1. To test bvd-add with real random variants. / 2. To test if there isn't any existing bvdb database. / 3. To test if database '-d' is not presented / 4. To test if tags '-T' is not presented.
	case_bvd_add_01	1. To test bvd-add with real random variants. / 2. To test if there isn't any existing bvdb database. / 3. To test if database '-d' is not presented. / 4. To test if tags '-T' is presented.
2	case_bvd_add_02	Using data rom case_bvd_add_08 / 1. To test bvd-add with real random variants. / 2. To test if it has existing bvdb database. / 3. To test if database '-d' is not presented / 4. To test if no tags in current database. / 5. To test if tags '-T' is not presented.
	case_bvd_add_09	Using data rom case_bvd_add_08 / 1. To test bvd-add with real random variants. / 2. To test if it has existing bvdb database. / 3. To test if database '-d' is not presented / 4. To test if no tags in current database. / 5. To test if tags '--tag' is presented.
	case_bvd_add_10	Using data rom case_bvd_add_01 / 1. To test bvd-add with real random variants. / 2. To test if it has existing bvdb database. / 3. To test if database '-d' is not presented / 4. To test if there are tags in current database. / 5. To test if tags '-T' is not presented.
	case_bvd_add_11	Using data rom case_bvd_add_01 / 1. To test bvd-add with real random variants. / 2. To test if it has existing bvdb database. / 3. To test if database '-d' is not presented / 4. To test if there are tags in current database. / 5. To test if tags '-T' is presented.
	case_bvd_add_16	Using case_bvd_add_02 as a template to test backward compatible with the old database that don't have DB_ID
	case_bvd_add_17	Same as case_bvd_add_17 but has a blank line between header and content
3	case_bvd_add_03	To test the validity of frequency calculation as well as the order of the data for all possible case that can happen from individual variant files. / There are 2 groups of data here / 1. Real data from 200danes database / 2. Synthetic data which is modified from some varaints in 200danes database
4	case_bvd_add_04	To test with all possible combination of tags for each variant. There are 8 vcf files for all expected combination.
5	case_bvd_add_05	To test with multi column vcf file. The input variants are the same with those from case_bvd_add_03 but, instead of in separated vcf files, variants are combined into one single multicolumn vcf file.
6	case_bvd_add_06	1. To test bvd-add with real random variants. / 2. To test if there isn't any existing bvdb database. / 3. To test if database '-d' is presented
7	case_bvd_add_07	1. To test bvd-add with real random variants. / 2. To test if it has existing bvdb database. / 3. To test if parameter '--database' is presented
8	case_bvd_add_12	To handle some strange characters in GT fields, “.”. Pls note that the test data is part of real data given by Daniel
9	case_bvd_add_13	Test if the database system, both database itself and chksum, are properly backup
10	case_bvd_add_14	Test if the parameter '-s' is presented
	case_bvd_add_15	Test if the parameter '--savediskspace' is presented
11	case_bvd_add_18	Count new REF in case that / - Every locations in the database have only one REF / - There is one new REF in the vcf file and the new REF has less value
	case_bvd_add_19	Count new REF in case that / - Every locations in the database have only one REF / - There is one new REF in the vcf file and the new REF has bigger value
	case_bvd_add_20	Count new REF in case that / - Some positions in the database already have more than one REF / - It has another new REF in the input to be inserted into one of those positions / - The new REF is the first REF in that position
	case_bvd_add_21	Count new REF in case that / - Some positions in the database already have more than one REF / - It has another new REF in the input to be inserted into one of those positions / - The new REF is the middle REF in that position
	case_bvd_add_22	Count new REF in case that / - Some positions in the database already have more than one REF / - It has another new REF in the input to be inserted into one of those positions / - The new REF is the last REF in that position
	case_bvd_add_23	Count new REF in case that / - Some positions in the database already have more than one REF / - There are other two new REFs in the input to be inserted into one of those positions
	case_bvd_add_24	Randomly insert 10 new REFs
	case_bvd_add_25	Randomly insert 10 new REFs but different from case_bvd_add_24
	case_bvd_add_26	New REF at every single variant
12	case_bvd_add_27	If argument 'buildver' is invalid
13	case_bvd_add_28	If contig table not found in input file
		Test incomplete contig table
		Test Old contig table (shorter)
		Test New contig table (longer)
		Test Old&New contig table
		If there is no contig table in the DB but in the input file

## bvd_get
Group	Case	Description
1	case_bvd_get_01	To test with some variants in different chromosome from real data. And also with some expected tags.
	case_bvd_get_05	Same as case_bvd_get_01 but with parameter '-d' presented
	case_bvd_get_06	Same as case_bvd_get_01 but with parameter '--database' presented
2	case_bvd_get_02	To test with all possible combinations of normal excluded tags by using tags and variants generate from case_bvd_add_04 / There are 3 tags in case_bvd_add_04 / - colon_cancer / - lung_cancer / - prostate_cancer / So it has 16 possible normal combinations / 1. <no excluded tags> / 2. colon_cancer / 3. colon_cancer,lung_cancer / 4. colon_cancer,lung_cancer,prostate_cancer / 5. colon_cancer,prostate_cancer / 6. colon_cancer,prostate_cancer,lung_cancer / 7. lung_cancer / 8. lung_cancer,colon_cancer / 9. lung_cancer,colon_cancer,prostate_cancer / 10. lung_cancer,prostate_cancer / 11. lung_cancer,prostate_cancer,colon_cancer / 12. prostate_cancer / 13. prostate_cancer,colon_cancer / 14. prostate_cancer,colon_cancer,lung_cancer / 15. prostate_cancer,lung_cancer / 16. prostate_cancer,lung_cancer,colon_cancer / This testcase consist of 16 sub testcases. Each represent one combination above. / Side note : Those 16 combinations can be reduced to 8 actual combinations / a. <no excluded tags> / b. colon_cancer / c. colon_cancer,lung_cancer / d. colon_cancer,lung_cancer,prostate_cancer / e. colon_cancer,prostate_cancer / f. lung_cancer / g. lung_cancer,prostate_cancer / h. prostate_cancer
3	case_bvd_get_03	This is the extension from case_bvd_get_02. The purpose is to test with a weird excluded-tags combination. / Only one case so far: lung_cancer,colon_cancer,lung_cancer / Data here are from case_bvd_add_04
4	case_bvd_get_04	This is the extension from case_bvd_get_02. The purpose is to test with two tags, one tag that exist in database and another not exist. / Only one case so far: lung_cancer,breast_cancer / Data here are from case_bvd_add_04

## bvd_merge
Group	Case	Description
1	case_bvd_merge_01	To test if one of the two given databases does not exist
2	case_bvd_merge_02	To test if the one of the input databases doesn't have the database file
3	case_bvd_merge_03	To test if the one of the input databases doesn't have the chksum file
4	case_bvd_merge_04	To test function 'validate_bvdb' from command line with the database without database file
5	case_bvd_merge_05	To test if / 1. Local database exist with default location / 2. Some of the content from the input databases was already in the current local database
	case_bvd_merge_06	To test if / 1. Local database exist with default location / 2. Some of the content from the input databases was duplicated with each other
	case_bvd_merge_07	To test if / 1. Local database does not exist / 2. Some of the content from the input databases was duplicated with each other
	case_bvd_merge_09	To test if / 1. Local database exist with location from '-d' parameter / 2. Some of the content from the input databases was already in the current local database
6	case_bvd_merge_08	To test with some variants in different chromosome from real data in. And also with some expected tags. With following conditions / 1. 2 vcf files in default local database. / 2. 2 vcf files in the first input database. / 3. 1 vcf file in the second input database.
	case_bvd_merge_10	To test with some variants in different chromosome from real data in. And also with some expected tags. With following conditions / 1. 2 vcf files in local database specified by parameter '-d'. / 2. 2 vcf files in the first input database. / 3. 1 vcf file in the second input database.
	case_bvd_merge_11	To test with some variants in different chromosome from real data in. And also with some expected tags. With following conditions / 1. No default local database. / 2. 3 vcf files in the first input database. / 3. 2 vcf file in the second input database. / 4. Output to default local database.
	case_bvd_merge_12	To test with some variants in different chromosome from real data in. And also with some expected tags. With following conditions / 1. No default local database. / 2. 3 vcf files in the first input database. / 3. 2 vcf file in the second input database. / 4. Output to local database specified by parameter '-d'.
7	case_bvd_merge_13	To compare the result of bvd-add and bvd-merge with 5 real vcf files with expect tags. In bvd-merge, it'll merge the data from 5 databases, including the local one.
8	case_bvd_merge_14	Test if the parameter '-s' is presented
	case_bvd_merge_15	Test if the parameter '--savediskspace' is presented
9	case_bvd_merge_16	To test if the database is properly backup

## performance
Group	Case	Description
Bvd-add	case_performance_01	To see how well bvd-add be able to add variants from 200 real vcf files.
Bvd-add	case_performance_02	To see if Bvd-add can handle large DB, 256M variants
Bvd-add	case_performance_03	To see if Bvd-add can handel DB with expected number of tags, 100K variants with 1K tags
Bvd-get	case_performance_04	To see if Bvd-get can handel DB with expected number of tags, 100K variants with 1K tags, number of excluded tags = 100
Bvd-get	case_performance_05	same as case_performance_04 but more extreme, number of excluded tags = 999 and not sorted